## telescope_driver_BOM
Reference | Value | Datasheet | Footprint | Qty | Link | Purchased
C1,C2,C3,C4,C5,C6,C9,C10 | 100 nF | ~ | Capacitor_SMD:C_1206_3216Metric_Pad1.33x1.80mm_HandSolder | 8 | https://www.digikey.com/en/products/detail/kemet/C1206C104K5RACTU/411248 | Yes,16
C7,C18 | 100 uF | ~ | 1Personal:C_ALUM_100UF_WCAP-ASLI_6.3X7.7_DXL_ | 2 | https://www.digikey.com/en/products/detail/w%C3%BCrth-elektronik/865080545012/5728106?s=N4IgjCBcoLQExVAYygFwE4FcCmAaEA9lANogCsIAugL74wDMiIKkGO%2BRkpYADFbSBgBOJizZ5CJcP2rUgA | Yes,4
C8,C14 | 4.7uF | ~ | Capacitor_SMD:C_1206_3216Metric_Pad1.33x1.80mm_HandSolder | 2 | https://www.digikey.com/en/products/detail/murata-electronics/GRM319R61H475KA12D/6606013 | Yes,4
C11,C13 | 2.2uF | ~ | Capacitor_SMD:C_1206_3216Metric_Pad1.33x1.80mm_HandSolder | 2 | https://www.digikey.com/en/products/detail/murata-electronics/GCM31CR71H225KA55K/2592438?_gl=1*1ul09u8*_up*MQ..*_gs*MQ..&gclid=Cj0KCQjwgpzIBhCOARIsABZm7vGbfHl-JNYZKWnzNyZ9Ac5nMXPXXyptOx7n65_UJeZCADZDMYIE5IkaAjcAEALw_wcB&gclsrc=aw.ds&gbraid=0AAAAADrbLlhkyjrP9To09MvJwuY14Qwjb&s=N4IgjCBcoLQExVAYygFwE4FcCmAaEA9lANogCsIAugL74wDMiIKkGO%2BRkpYADFbSBgBOJizZ5CJcP2rUgA | Yes,4
C12,C26,C27 | 220 uF | ~ | Capacitor_Tantalum_SMD:CP_EIA-7343-31_Kemet-D_HandSolder | 3 | https://www.digikey.com/en/products/detail/kemet/T495X227K016ATE100/3880108?s=N4IgjCBcoLQExVAYygFwE4FcCmAaEA9lANogCsIAugL74wDMiIKkGO%2BRkpYADFbSBgBOJizZ5CJcP2rUgA | Yes,6
C15,C16,C17,C19,C22,C23,C24,C25 | 1 nF | ~ | Capacitor_SMD:C_0603_1608Metric_Pad1.08x0.95mm_HandSolder | 8 | https://www.digikey.com/en/products/detail/murata-electronics/GRM1885C1H102JA01D/586943?_gl=1*1927b8r*_up*MQ..*_gs*MQ..&gclid=Cj0KCQjwgpzIBhCOARIsABZm7vGlzEFGk8U382MW9lPJ4FZuNwSEgwPp2udbwbaxVWVfWB99OwlhyVcaAkZwEALw_wcB&gclsrc=aw.ds&gbraid=0AAAAADrbLlhVfHSgV60Ygx3UfrvNrX1Az&s=N4IgjCBcoLQExVAYygFwE4FcCmAaEA9lANogCsIAugL74wDMiIKkGO%2BRkpYADFbSBgBOJizZ5CJcP2rUgA | Yes,16
C20,C21 | 22nF | ~ | Capacitor_SMD:C_1206_3216Metric_Pad1.33x1.80mm_HandSolder | 2 | https://www.digikey.com/en/products/detail/walsin-technology-corporation/1206B223K500CT/9355106?s=N4IgjCBcoLQExVAYygFwE4FcCmAaEA9lANogCsIAugL74wDMiIKkGO%2BRkpYADFbSBgBOJizZ5CJcP2rUgA | Yes,10
C28 | 0.47 uF | https://www.digikey.com/en/products/detail/murata-electronics/GRM31C5C1E474JE01L/16033870 | Capacitor_SMD:C_1206_3216Metric_Pad1.33x1.80mm_HandSolder | 1 | https://www.digikey.com/en/products/detail/samsung-electro-mechanics/CL31B474KBHNNNE/3886776 | Yes,2
C29 | 0.01 uF | ~ | Capacitor_SMD:C_0402_1005Metric_Pad0.74x0.62mm_HandSolder | 1 | https://www.digikey.com/en/products/detail/yageo/CC0402KRX7R9BB103/2103087?_gl=1*p0c1dw*_up*MQ..*_gs*MQ..&gclid=Cj0KCQjwgpzIBhCOARIsABZm7vGbfHl-JNYZKWnzNyZ9Ac5nMXPXXyptOx7n65_UJeZCADZDMYIE5IkaAjcAEALw_wcB&gclsrc=aw.ds&gbraid=0AAAAADrbLlhkyjrP9To09MvJwuY14Qwjb&s=N4IgjCBcoLQExVAYygFwE4FcCmAaEA9lANogCsIAugL74wDMiIKkGO%2BRkpYADFbSBgBOJizZ5CJcP2rUgA | Yes,4
C30 | 150 uF | ~ | Personal:20SVP150M | 1 | https://www.digikey.com/en/products/detail/panasonic-electronic-components/20SVP150M/4204823?s=N4IgjCBcoLQExVAYygFwE4FcCmAaEA9lANogCsIAugL74wDMiIKkGO%2BRkpYADFbSBgBOJizZ5CJcPwEIuIODwDKANQAKYMjwCy-IA | Yes,2
D1,D2,D4,D5,D6,D16 | LED RED | ~ | LED_SMD:LED_1206_3216Metric_Pad1.42x1.75mm_HandSolder | 6 | https://www.digikey.com/en/products/detail/w%C3%BCrth-elektronik/156120RS75000/4490056?s=N4IgjCBcoLQExVAYygFwE4FcCmAaEA9lANogCsIAugL74wDMiIKkGO%2BRkpYADFbSBgBOJizZ5CJcP2rUgA | Yes, 12
D7,D8,D9,D10,D12,D13,D14,D15 | 24 RS, 27B | ~ | 1Personal:D_TVS_SMB_STM,Diode_SMD:D_0201_0603Metric_Pad0.64x0.40mm_HandSolder | 8 | https://www.digikey.com/en/products/detail/diodes-incorporated/DESD24VF1BLP3-7/10295150?s=N4IgjCBcoLQExVAYygFwE4FcCmAaEA9lANogCsIAugL74wDMiIKkGO%2BRkpYADFbSBgBOJizZ5CJcP2rUgA | Yes,16
D3 | 5V RS, 6.4B |  | DO-214AA, SMB | 1 | https://www.digikey.com/en/products/detail/stmicroelectronics/SMBJ5-0A-TR/654463?s=N4IgjCBcoLQExVAYygFwE4FcCmAaEA9lANogCsIAugL74wDMiIKkGO%2BRkpYADFbSBgBOJizZ5CJcP2rUgA | Yes,2
D11 | MBR745 | http://www.onsemi.com/pub_link/Collateral/MBR735-D.PDF | Package_TO_SOT_THT:TO-220-2_Vertical | 1 | https://www.digikey.com/en/products/detail/smc-diode-solutions/MBR745/6022177 | Yes,4
F1 | 5A | ~ | 1Personal:FUSE_5A_0154005.DRL | 1 | https://www.digikey.com/en/products/detail/littelfuse-inc/0154005-DRL/2520370 | Yes,2 holders 5 fuses | https://www.digikey.com/en/products/detail/littelfuse-inc/0451005-MRL/700828
F2 | 8A | ~ | 1Personal:FUSE_5A_0154005.DRL | 1 | https://www.digikey.com/en/products/detail/littelfuse-inc/0154008-DRL/2520359 | Yes,2 holders 5 fuses | https://www.digikey.com/en/products/detail/littelfuse-inc/0451008-MRL/700831?s=N4IgjCBcoLQExVAYygFwE4FcCmAaEA9lANogCsIAugL74wDMiIKkGO%2BRkpYADFbSBgBOJizZ5CJcP2rUgA
J1 | GPIO | ~ | Connector_PinSocket_2.54mm:PinSocket_2x20_P2.54mm_Vertical | 1 | https://www.digikey.com/en/products/detail/adafruit-industries-llc/2222/6238005?gclsrc=aw.ds&gad_source=1&gad_campaignid=20243136172&gbraid=0AAAAADrbLli5EjiQIrdRuaTa_QwUSTa4o&gclid=Cj0KCQjwgpzIBhCOARIsABZm7vHdYs0fk3oD21uiR61fxC48rEZlhgcBgUVz07G8tqFRfii-KFhPK1caAtzuEALw_wcB&s=N4IgjCBcoLQExVAYygFwE4FcCmAaEA9lANogCsIAugL74wDMiIKkGO%2BRkpYADFbSBgBOJizZ5CJcP2rUgA | Yes,2
J2 | Battery 12-14V | https://www.jst-mfg.com/product/pdf/eng/eVH.pdf | Personal:JST_B2PS-VH__LF__SN_ | 1 | https://www.digikey.com/en/products/detail/jst-sales-america-inc/B2PS-VH/926555?s=N4IgjCBcoLQExVAYygFwE4FcCmAaEA9lANogCsIAugL74wDMiIKkGO%2BRkpYADFbSBgBOJizZ5CJcP2rUgA | Yes,2 | https://www.digikey.com/en/products/detail/jst-sales-america-inc/BVH-21T-P1-1/7802301?gclsrc=aw.ds&gad_source=1&gad_campaignid=120565755&gbraid=0AAAAADrbLlju8MO68aCcF7i-slgdbl9CU&gclid=Cj0KCQjwgpzIBhCOARIsABZm7vHlUN4GQLwJPdmXj0CfXzeOfmxPGmfJVSde6CGRvLlVMQp17erzkIsaApEsEALw_wcB&s=N4IgjCBcoLQExVAYygFwE4FcCmAaEA9lANogCsIAugL74wDMiIKkGO%2BRkpYADFbSBgBOJizZ5CJcP2rUgA | https://www.digikey.com/en/products/detail/jst-sales-america-inc/VHR-2N/608624
J3,J4 | Stepper_Motor_bipolar | http://www.infineon.com/dgdl/Application-Note-TLE8110EE_driving_UniPolarStepperMotor_V1.1.pdf?fileId=db3a30431be39b97011be5d0aa0a00b0 | Connector_JST:JST_PH_B4B-PH-K_1x04_P2.00mm_Vertical | 2 | https://www.digikey.com/en/products/detail/jst-sales-america-inc/B4B-PH-K/768444?gclsrc=aw.ds&gad_source=1&gad_campaignid=120565755&gbraid=0AAAAADrbLliN-vMeJPSHuY_YX5FS1G7dS&gclid=Cj0KCQjwgpzIBhCOARIsABZm7vE7gTtOrXNlVvBLFcdhJ5-I1Plikf226DBr44x4cDvNR2O-lygJ6gUaAounEALw_wcB&s=N4IgjCBcoLQExVAYygFwE4FcCmAaEA9lANogCsIAugL74wDMiIKkGO%2BRkpYADFbSBgBOJizZ5CJcP2rUgA | Yes,4 | https://www.digikey.com/en/products/detail/jst-sales-america-inc/PHR-4/608606
L1 | 15 uH | ~ | Personal:P0846NL | 1 | https://www.digikey.com/en/products/detail/pulse-electronics/P0846NL/754232 | Yes,2
R3,R4,R5,R7,R8 | 680 | ~ | Resistor_SMD:R_1206_3216Metric_Pad1.30x1.75mm_HandSolder | 6 | https://www.digikey.com/en/products/detail/yageo/RC1206FR-07680RL/729064 | Yes, 20
R2,R6 | 1k | ~ | Resistor_SMD:R_1206_3216Metric_Pad1.30x1.75mm_HandSolder | 2 | https://www.digikey.com/en/products/detail/yageo/RC1206FR-071KL/728387 | Yes, 10
S1 | 1101M2S3CQE2 |  | Personal:1101M2S3CQE2 | 1 | https://www.digikey.com/en/products/detail/c-k/1101M2S3CQE2/67042?gclsrc=aw.ds&gad_source=1&gad_campaignid=120565755&gbraid=0AAAAADrbLlju8MO68aCcF7i-slgdbl9CU&gclid=Cj0KCQjwgpzIBhCOARIsABZm7vEmN5KTaoIwuIBoGJXcvqb2gRqHC3wNVXjTfxOcy0k1lO36kBdrRO0aAhSTEALw_wcB&s=N4IgjCBcoLQExVAYygFwE4FcCmAaEA9lANogCsIAugL74wDMiIKkGO%2BRkpYADFbSBgBOJizZ5CJcP2rUgA | Yes,2
U1,U2 | TMC2209-LA | https://www.analog.com/media/en/technical-documentation/data-sheets/TMC2209_datasheet_rev1.09.pdf | Package_DFN_QFN:IC_DRIVER_TMC_2209_VQFN-28-1EP_5x5mm_P0.5mm_EP3.7x3.7mm_ThermalVias,Package_DFN_QFN:VQFN-28-1EP_5x5mm_P0.5mm_EP3.7x3.7mm_ThermalVias | 2 | https://www.mouser.com/ProductDetail/ADI-Trinamic/TMC2209-LA?qs=TiOZkKH1s2QqRRreEQH08w%3D%3D&mgh=1&srsltid=AfmBOopkbwA7_xSnsdcERqaFw8zug0Xq0jO520WSCxIUETeivPrSRjYOS8Q
U3 | LM2678S-12 | https://www.ti.com/lit/gpn/lm2678 | 1Personal:DFN500X600X100-15N | 1 | https://www.digikey.com/en/products/detail/texas-instruments/LM2678SD-5-0-NOPB/723195 | Yes,2
R1 | 0 |  | 1206 | 1 | https://www.digikey.com/en/products/detail/stackpole-electronics-inc/RMCF1206ZT0R00/1756906?s=N4IgjCBcoLQExVAYygFwE4FcCmAaEA9lANogCsIAugL74wDMiIKkGO%2BRkpYADFbSBgBOJizZ5CJcP2rUgA | Yes, 10